## Test Cases
Test Case ID | Rogers Test case ID | Category | Carrier Testing | Device required | Test Summary | Test procedure
1.2 | REG 1.2 | Reg/De-reg | Rogers + Fido | DUT 1: VoLTE device | Trigger IMS registration by powering up the device or toggling Airplane Mode while on LTE | 1. Verify the device can camp on LTE using LTE attach apn followed by sucessful VoLTE registration.
1.4 | CAL 1.1 | Call | Rogers + Fido | DUT 1: VoLTE device DUT 2: VoLTE device | Verify UE can place an MO VoLTE call to another VoLTE device (different model) | 1. Place a MO call from device registered on VoLTE to another device registered on VoLTE 2. Maintain call for one minute.
1.6 | SMS 1.2 | SMS | Rogers + Fido | DUT 1: VoLTE device DUT 2: VoLTE device | Verify MT SMS from another VoLTE device is received using SIP over IMS | 1. Receive SMS from a VoLTE device to another VoLTE device. TURN OFF RCS
1.15 | CAL 1.1 | Calls | Home / Office and Airport / Coffeeshop / Hotel | Rogers + Fido | DUT 1: VoWiFi device DUT 2: VoWiFi device | 1. Call from a VoWiFi attached device camping on cellular to VoWiFi device camping on Cellular. 2. Maintain call for one minute.
1.21 | VCL 1.1 | Video Call | Rogers + Fido | DUT 1: VoLTE device DUT 2: VoLTE device | Verify MO video call to another video device | 1) Place a MO video call from DUT 1 to DUT 2 2) Ensure video call is connected, audio and video is ok 3) Maintain the call for 1min and end the call